## Testflow
Step Number | Step Name | Test type | Probe / Pin count | Voltage (Vpp) | Probe + | Probe - | Notes
1 | Test information | RESERVED | N/A
2 | Board Information | RESERVED | N/A
3 | -7.5V Testpin | AMS-VI | 1 Probe | 5V | -7.5V (TP 4) | ACOM (TP 16) | C38
4 | -VT Testpin | AMS-VI | 1 Probe | 5V | -VT (TP 2) | ACOM (TP 16)
5 | +5V Testpin | AMS-VI | 1 Probe | 5V | +5V (TP 5) | ACOM (TP 16) | C35
6 | +VRH Testpin | AMS-VI | 1 Probe | 5V | +VRH (TP 18) | ACOM (TP 16) | 11mF, 2x large caps
7 | +VRL Testpin | AMS-VI | 1 Probe | 5V | +VRL (TP 15) | ACOM (TP 16) | C46?
8 | +7.5V Testpin | AMS-VI | 1 Probe | 5V | +7.5V (TP 6) | ACOM (TP 16) | C34
9 | +REF Testpin | AMS-VI | 1 Probe | 5V | +REF (TP 9) | ACOM (TP 16) | 24nF
10 | +5ISO1 Testpin | AMS-VI | 1 Probe | 5V | +5ISO1 (TP 8) | ICOM2 (TP 22) | C52
11 | +5ISO2 Testpin | AMS-VI | 1 Probe | 5V | +5ISO2 (TP 7) | ICOM2 (TP 21) | C55
12 | C17 | AMS-VI | 1 Probe | 5V | Positive Terminal | Negative Terminal
13 | C34 | AMS-VI | 1 Probe | 5V | Positive Terminal | Negative Terminal
14 | C35 | AMS-VI | 1 Probe | 5V | Positive Terminal | Negative Terminal
15 | C38 | AMS-VI | 1 Probe | 5V | Positive Terminal | Negative Terminal
16 | C41 | AMS-VI | 1 Probe | 5V | Positive Terminal | Negative Terminal | ICOM1 & CR23 ANODE
17 | C42 | AMS-VI | 1 Probe | 5V | Positive Terminal | Negative Terminal | -VRA and ACOM
18 | C46 | AMS-VI | 1 Probe | 5V | Positive Terminal | Negative Terminal | +vrl
19 | C52 | AMS-VI | 1 Probe | 5V | Positive Terminal | Negative Terminal | Done in +5ISO1, +VRI1 & ICOM1
20 | C54 | AMS-VI | 1 Probe | 5V | Positive Terminal | Negative Terminal | +VRI2 & ICOM2
21 | C55 | AMS-VI | 1 Probe | 5V | Positive Terminal | Negative Terminal | Done in +5ISO2
22 | C56 | AMS-VI | 1 Probe | 5V | Positive Terminal | Negative Terminal
23 | C30 | AMS-VI | 1 Probe | 5V | R75 right (no text) | R75 Left (silkscreen) | +VRA and -VRA
24 | U1 - LM1013 | AMS-VI | 8 Clip | 5V
25 | U1 - LM1013 | AMS-Matrix | 8 Clip | 5V
26 | U2 - LM1013 | AMS-VI | 8 Clip | 5V
27 | U2 - LM1013 | AMS-Matrix | 8 Clip | 5V
28 | U3 - LM1013 | AMS-VI | 8 Clip | 5V
29 | U3 - LM1013 | AMS-Matrix | 8 Clip | 5V
30 | U4 - LM1013 | AMS-VI | 8 Clip | 5V
31 | U4 - LM1013 | AMS-Matrix | 8 Clip | 5V
32 | U7 - LM293N | AMS-VI | 8 Clip | 5V
33 | U7 - LM293N | AMS-Matrix | 8 Clip | 5V
34 | U8 - LT1013 | AMS-VI | 8 Clip | 5V
35 | U8 - LT1013 | AMS-Matrix | 8 Clip | 5V
36 | U11 - 555CN | AMS-VI | 8 Clip | 5V
37 | U11 - 555CN | AMS-Matrix | 8 Clip | 5V

## Validation
Test type | Probe / pin | Voltage Vpp
RESERVED | N/A | 2V
AMS-VI | 1 Probe | 5V
AMS-Matrix | 2 Probes | 10V
| 3 Probes | 20V
| 4 Probes | 50V
2 Clip
4 Clip
6 Clip
8 Clip
10 Clip
12 Clip
14 Clip
16 Clip
18 Clip
20 Clip
22 Clip
24 Clip
26 Clip
28 Clip
30 Clip
32 Clip
34 Clip
36 Clip
38 Clip
40 Clip
42 Clip
44 Clip
46 Clip
48 Clip
50 Clip
52 Clip
54 Clip
56 Clip
58 Clip
60 Clip
62 Clip
64 Clip